## Controls manual
alu_sel_a [0, 1, 2] | alu_sel_b [3, 4, 5] | alu_opm [6, 7, 8, 9] | alu_out [10] | flag_set-enable [11, 12, 13, 14, 15] | counter_load [16] | counter_trigger [17] | ram_sel_input [18, 19, 20] | ram_enable [21] | reg_set-enable [22, 23, 24, 25] | reg_reset [26, 27, 28, 29]
000: R0 | 000: R0 | 0000: addition | 0: off | 00000: not setting anything | 0: off | not/conn: updates on clock | 000: R0 | 0: off | 0000: not setting anything | 0000: not resetting anything
001: R1 | 001: R1 | 0001: subtraction | 1: enable onto d_bus | xxxx1: a larger | 1: load from d_bus | 0: unchanged | 001: R1 | 1: enable onto d_bus | xxx1: R0 | xxx1: R0
010: R2 | 010: R2 | 0010: multiplication |  | xxx1x: b larger |  | 1: increments (or decr. if load=1) | 010: R2 |  | xx1x: R1 | xx1x: R1
011: R3 | 011: R3 | 0011: division |  | xx1xx: equal |  | {#} to load, first disable c_t, then | 011: R3 |  | x1xx: R2 | x1xx: R2
100: d_bus | 100: d_bus | 0100: shift left |  | x1xxx: carry out |  | load. If enabled and load=1, | 100: counter |  | 1xxx: R3 | 1xxx: R3
101: all 0s | 101: all 0s | 0101: shift right |  | 1xxxx: zero |  | decrements. | 101: alu_a |  | {#} mixable (e.g. 0011 = R0, R1) | {#} mixable
110: n/d | 110: n/d | 0110: not |  | {#} mixable (e.g. 01001 = a_l, c_o) |  |  | 110: alu_b
111: n/d | 111: n/d | 0111: and |  |  |  |  | 111: all 0s
1000: or
1001: xor

## Instructions
Instruction name [basic description] |  | move [a >> b] | (unstable) overwrite [a >> b] | move [value in the next address of RAM >> a] | move [value of address in a >> b] | move [a >> address in b] |  | add [a + b] | subtract [a - b] | multiply [a * b] | divide [a * b] | shift left [a \\ a] | shift right [a // a] | not [-a >> a] | and [& a, b] | or [OR a, b] | xor [XOR a, b] |  | conditional jump [jump if] | unconditional jump [jump] |  | clear register [0 >> a] | end [halt]
OPCODE [instruction code] |  | xxxx000000000000 [00000000] | xxxx000010000000 [10000000] | xxxx000000000000 [00000000] | xxxx000001000000 [01000000] | xxxx000011000000 [11000000] |  | xxxx000000100000 [00100000] | xxxx100000100000 [00100000] | xxxx010000100000 [00100000] | xxxx110000100000 [00100000] | 00xx001000100000 [00100000] | 00xx101000100000 [00100000] | 00xx011000100000 [00100000] | xxxx111000100000 [00100000] | xxxx000100100000 [00100000] | xxxx100100100000 [00100000] | B | rr00nnnn10100000 [10100000] | rr00101n10100000 [10100000] |  | xx00000011100000 [11100000] | .0101010101010101
Logisim OPCODE (or L_OC for short) |  | 000000000000xxxx [00000000] | 000000010000xxxx [00000001] | 000000000000xxxx [00000000] | 000000100000xxxx [00000010] | 000000110000xxxx [00000011] |  | 000001000000xxxx [00000100] | 000001000001xxxx [00000100] | 000001000010xxxx [00000100] | 000001000011xxxx [00000100] | 000001000100xx00 [00000100] | 000001000101xx00 [00000100] | 000001000110xx00 [00000100] | 000001000111xxxx [00000100] | 000001001000xxxx [00000100] | 000001001001xxxx [00000100] | R | 00000101nnnn00rr [00000101] | 00000101n10100rr [00000101] |  | 00000111000000xx [00000111] | .1010101010101010 [aaaa]
Brief description of the instruction |  | Copy the value stored into a to register b. | Copy the value stored into a to register b, then clear a. | Copy the value stored in the next addr. in RAM into a. | Copy the value of the RAM addr. stored in a into b. | Copy the value stored in a into RAM address stored in b. |  | Take the value stored in a, b and add them. Then store the result back into a. | Take the value stored in b and subtract it from a. Then store the result back into a. | Multiply a by b. Then store the result back into a. | Divide a by b. Then store the result back into a. | Shift the value of a to the left by one digit. | Shift the value of a to the right by one digit. | Invert the value of a. | AND a and b. Then store the result back into a. | OR a and b. Then store the result back into a. | XOR a and b. Then store the result back into a. | A | Jump to RAM address stored in the specified location if the inputs of the previous operation were in the specified state. | Jump to RAM address stored in the specified location. | C | Clear a register. | Stop the CPU from processing instructions.
[L_OC] Syntax |  | 000000000000aabb [ a: source ; b: destination ] | 000000010000aabb [ a: source ; b: destination ] | 000000000000aaaa [ a: selected register ] | 000000100000aabb [ a: address ; b: destination] | 000000110000aabb [ a: source ; b: destination address ] |  | 000001000000aabb [ a: 1st addend and destination ; b: 2nd addend] | 000001000001aabb [ a: minuend and destination ; b: subtrahend ] | 000001000010aabb [ a: 1st factor and destination ; b: 2nd factor ] | 000001000011aabb [ a: 1st factor and destination ; b: 2nd factor ] | 000001000100aa00 [ a: selected register ] | 000001000101aa00 [ a: selected register ] | 000001000110aa00 [ a: selected register ] | 000001000111aabb [ a: 1st input and destination ; b: 2nd input ] | 000001001000aabb [ a: 1st input and destination ; b: 2nd input ] | 000001001001aabb [ a: 1st input and destination ; b: 2nd input ] | N | 00000101xyyy00aa [ a: selected register ] | 00000101x10100aa [ a: selected register ] | I | 00000111000000aa [ a: selected register ] | aaaa
Arguments behavior | G |  |  | {#} The MOV VAL is selected only when source and destination parameters are equal |  |  | A | [10 empty] | C |  |  | R
| E | a = 00: source is REG_00 | a = 00: source is REG_00 |  | a = 00: address is stored in REG_00 | a = 00: source is REG_00 | L | a = 00: 1st addend and destination is REG_00 | a = 00: minuend and destination is REG_00 | a = 00: 1st factor and destination is REG_00 | a = 00: 1st factor and destination is REG_00 | a = 00: shift to the left the value of REG_00 | a = 00: shift to the right the value of REG_00 | a = 00: invert the value of REG_00 | a = 00: 1st input and destination is REG_00 | a = 00: 1st input and destination is REG_00 | a = 00: 1st input and destination is REG_00 | H | x = 0: address is stored in a | x = 0: address is stored in a {#} encoding is 'JMP RA' | C | a = 00: selected register is REG_00
| N | a = 01: source is REG_01 | a = 01: source is REG_01 | aaaa = 0000: selected register is REG_00 | a = 01: address is stored in REG_01 | a = 01: source is REG_01 | U | a = 01: 1st addend and destination is REG_01 | a = 01: minuend and destination is REG_01 | a = 01: 1st factor and destination is REG_01 | a = 01: 1st factor and destination is REG_01 | a = 01: shift to the left the value of REG_01 | a = 01: shift to the right the value of REG_01 | a = 01: invert the value of REG_01 | a = 01: 1st input and destination is REG_01 | a = 01: 1st input and destination is REG_01 | a = 01: 1st input and destination is REG_01 | I | x = 1: address is stored in the next RAM address, ignore a | x = 1: address is stored in the next RAM address, ignore a {#} encoding is 'JMP xxxx' | U | a = 01: selected register is REG_01
| E | a = 10: source is REG_02 | a = 10: source is REG_02 | aaaa = 0101: selected register is REG_01 | a = 10: address is stored in REG_02 | a = 10: source is REG_02 |  | a = 10: 1st addend and destination is REG_02 | a = 10: minuend and destination is REG_02 | a = 10: 1st factor and destination is REG_02 | a = 10: 1st factor and destination is REG_02 | a = 10: shift to the left the value of REG_02 | a = 10: shift to the right the value of REG_02 | a = 10: invert the value of REG_02 | a = 10: 1st input and destination is REG_02 | a = 10: 1st input and destination is REG_02 | a = 10: 1st input and destination is REG_02 | N |  |  | I | a = 10: selected register is REG_02
| R | a = 11: source is REG_03 | a = 11: source is REG_03 | aaaa = 1010: selected register is REG_02 | a = 11: address is stored in REG_03 | a = 11: source is REG_03 | O | a = 11: 1st addend and destination is REG_03 | a = 11: minuend and destination is REG_03 | a = 11: 1st factor and destination is REG_03 | a = 11: 1st factor and destination is REG_03 | a = 11: shift to the left the value of REG_03 | a = 11: shift to the right the value of REG_03 | a = 11: invert the value of REG_03 | a = 11: 1st input and destination is REG_03 | a = 11: 1st input and destination is REG_03 | a = 11: 1st input and destination is REG_03 | G | y = 000: jump condition is jump if equal {#} encoding is 'JE RA' to consider a, 'JE xxxx' to consider the specified hex address or 'JE :label' to jumpto the specified label in the code. | a = 00: address is stored in REG_00 | T | a = 11: selected register is REG_03
| A |  |  | aaaa = 1111: selected register is REG_03 |  |  | P | [11 empty] | y = 001: jump condition is jump if the first input is greater than the second {#} encoding is 'JG RA' to consider a, 'JG xxxx' to consider the specified hex address or 'JG :label' to jumpto the specified label in the code. | a = 01: address is stored in REG_01
| L | b = 00: destination is REG_00 | b = 00: destination is REG_00 |  | b = 00: destination is REG_00 | b = 00: destination address is REG_00 | E | b = 00: 2nd addend is REG_00 | b = 00: subtrahend is REG_00 | b = 00: 2nd factor is REG_00 | b = 00: 2nd factor is REG_00 |  |  |  | b = 00: 2nd input is REG_00 | b = 00: 2nd input is REG_00 | b = 00: 2nd input is REG_00 | I | y = 010: jump condition is jump if the first input is lesser than the second {#} encoding is 'JL RA' to consider a, 'JL xxxx' to consider the specified hex address or 'JL :label' to jumpto the specified label in the code. | a = 10: address is stored in REG_02 | M | {* 0700 : clear R0
|  | b = 01: destination is REG_01 | b = 01: destination is REG_01 | {* 0000 : load into R0 | b = 01: destination is REG_01 | b = 01: destination address is REG_01 | R | b = 01: 2nd addend is REG_01 | b = 01: subtrahend is REG_01 | b = 01: 2nd factor is REG_01 | b = 01: 2nd factor is REG_01 |  |  |  | b = 01: 2nd input is REG_01 | b = 01: 2nd input is REG_01 | b = 01: 2nd input is REG_01 | N | y = 011: jump condition is jump if result is zero {#} encoding is 'JZ RA' to consider a, 'JZ xxxx' to consider the specified hex address or 'JZ :label' to jumpto the specified label in the code. | a = 11: address is stored in REG_03 | A | 0701 : clear R1
| P | b = 10: destination is REG_02 | b = 10: destination is REG_02 | 0005 : load into R1 | b = 10: destination is REG_02 | b = 10: destination address is REG_02 | A | b = 10: 2nd addend is REG_02 | b = 10: subtrahend is REG_02 | b = 10: 2nd factor is REG_02 | b = 10: 2nd factor is REG_02 |  |  |  | b = 10: 2nd input is REG_02 | b = 10: 2nd input is REG_02 | b = 10: 2nd input is REG_02 | S | y = 100: jump condition is jump if carry out is set {#} encoding is 'JC RA' to consider a, 'JC xxxx' to consider the specified hex address or 'JC :label' to jumpto the specified label in the code. |  | N | 0702 : clear R2
| U | b = 11: destination is REG_03 | b = 11: destination is REG_03 | 000a : load into R2 | b = 11: destination is REG_03 | b = 11: destination address is REG_03 | T | b = 11: 2nd addend is REG_03 | b = 11: subtrahend is REG_03 | b = 11: 2nd factor is REG_03 | b = 11: 2nd factor is REG_03 |  |  |  | b = 11: 2nd input is REG_03 | b = 11: 2nd input is REG_03 | b = 11: 2nd input is REG_03 | T |  | {#} 05d0: jump to next address' value | A | *} 0703 : clear R3
| R |  |  | *} 000f : load into R3 |  |  | I | [10 empty] | R | a = 00: address is stored in REG_00 |  | G
| P | [5 empty] | O | [9 empty] | {* To get the NOTted logic functions, simply execute the first | U | a = 01: address is stored in REG_01 |  | E
| O | [5 empty] | N | [9 empty] | *} one followed by a NOT instruction with the same arguments. | C | a = 10: address is stored in REG_02 |  | M
| S | [5 empty] | S | [9 empty] | {#} E.G. [NAND = AND + NOT ] , [NOR = OR + NOT] | T | a = 11: address is stored in REG_03 |  | E
| E | [16 empty] | I |  |  | N
[18 empty] | O |  |  | T
Encoding [A¦B = 0¦1¦2¦3] [xxxx = 16-bit addr. in HEX] |  | MOV RA, RB | OVW RA, RB | DATA xxxx, RA | LD RA, RB | STR RA, RB |  | ADD RA+RB | SUB RA-RB | MUL RA.RB | DIV RA/RB | SHL RA | SHR RA | NOT RA | AND RA, RB | OR RA, RB | XOR RA, RB | N | [for encoding, see specific condition] | [for encoding, see specific condition] |  | CLREG RA | END
[L_OC] Example |  | .0000000000001101 | .0000000100001101 | .0000000000001010 | .0000001000001011 | .0000001100000001 |  | .0000010000000110 | .0000010000010010 | .0000010000100111 | .0000010000110111 | .0000010001000100 | .0000010001010100 | .0000010001100100 | .0000010001110111 | .0000010010000111 | .0000010010010111 | S | .0000010110010000 | .0000010101010010 |  | .0000011100000010 | .1010101010101010
Example description |  | copy from REG_03 (because a=11) to REG_01 (because b=01) | copy from REG_03 (because a=11) to REG_01 (because b=01) | copy the value stored in the next address in RAM to the source (REG_2) | copy the value stored in the RAM address specified by REG_02 to REG_03 | copy the value stored in REG_00 in the RAM address specified |  | add the value of REG_01 and REG_02 and store the result back into REG_01 | subtract the value of REG_02 from REG_00 and store the result back into REG_00 | multiply REG_01 by REG_03 and store the result back into REG_01 | divide REG_01 by REG_03 and store the result back into REG_01 | shift the value of REG_01 to the left by one digit | shift the value of REG_01 to the right by one digit | invert the value of REG_01 | AND REG_01 and REG_03 and store the result back into REG_01 | OR REG_01 and REG_03 and store the result back into REG_01 | XOR REG_01 and REG_03 and store the result back into REG_01 |  | jump to RAM address stored in the next RAM address, regardless of REG_00 if the first input is greater than the second | jump to RAM address stored in REG_02 |  | clear register REG_02 | stop the CPU from processing instructions
|  |  | and then erase the source (REG_03) |  |  | by REG_01